## mf_wb_dict
# general color correspondance for zone budget plotting in matplotlib.pyplot using a dictionary
flux | color | name
FROM_RECHARGE | green | Recharge
TO_RECHARGE | green | Surface leakage
FROM_STREAM_LEAKAGE | blue | Stream Leakage to GW
TO_STREAM_LEAKAGE | blue | GW Leakage to Stream
FROM_WELLS | red | Injection wells
TO_WELLS | red | Pumping
FROM_LAKE_SEEPAGE | navy | Lake Seepage to GW
TO_LAKE_SEEPAGE | navy | GW Seepage to Lake
FROM_CONSTANT_HEAD | lightgreen | Groundwater Inflow Foothills
TO_CONSTANT_HEAD | lightgreen | Groundwater Outflow Foothills
FROM_HEAD_DEP_BOUNDS | aqua | Groundwater Inflow
TO_HEAD_DEP_BOUNDS | aqua | Groundwater Outflow
FROM_ZONE_0 | gray | Groundwater Inflow
TO_ZONE_0 | gray | Groundwater Outflow
FROM_RIVER_LEAKAGE | navy | River Leakage to GW
TO_RIVER_LEAKAGE | navy | GW Leakage to River
FROM_STORAGE | black | Groundwater Storage Change
TO_STORAGE | black | Groundwater Storage Change
FROM_ZONE_1 | gray | Groundwater Inflow
TO_ZONE_1 | gray | Groundwater Outflow
FROM_ET | green | Gain from ET
TO_ET | green | Evapotranspiration

## owhm_wb_dict
# general color correspondance for zone budget plotting in matplotlib.pyplot using a dictionary
flux | color | name
RCH_IN | tab:green | Recharge
SFR_IN | tab:brown | Stream Leakage
LAK_IN | tab:blue | Floodplain Recharge
GW_IN | black | Subsurface Inflow
WEL_OUT | red | Pumping
ET_OUT | aqua | Evapotranspiration
SFR_OUT | tab:brown | Baseflow
GW_OUT | black | Subsurface Outflow
LAK_OUT | tab:blue | Floodplain Discharge
GHB_IN | black | Subsurface Inflow
GHB_OUT | black | Subsurface Outflow
dSTORAGE_sum | black | Cumulative Storage Change

## flopy_to_owhm
# dictionary matching flopy wb summary to flopy zonebudget naming (GW_IN is a manual addition)
owhm | flopy
RCH_IN | FROM_RECHARGE
SFR_IN | FROM_STREAM_LEAKAGE
LAK_IN | FROM_LAKE_SEEPAGE
GW_IN | FROM_HEAD_DEP_BOUNDS
WEL_OUT | TO_WELLS
ET_OUT | TO_ET
SFR_OUT | TO_STREAM_LEAKAGE
GW_OUT | TO_HEAD_DEP_BOUNDS
LAK_OUT | TO_LAKE_SEEPAGE
GHB_IN | FROM_HEAD_DEP_BOUNDS
GHB_OUT | TO_HEAD_DEP_BOUNDS
dSTORAGE_sum | dSTORAGE_sum