## README
Break up notes by model packages (e.g., SFR) and major updates (e.g., model extension) or areas of focus (e.g., vineyards)
Initial set up was a year long flow test with the primary boundary condition the SFR package and the GHB included to allow lateral groundwater outflow which is expected as the water entering the perched aquifers may transfer horizontally. Added evapotranspiration with EVT to allow dry season perched aquifer usage. Recharge was added then removed because it caused too much of a jump in levels. Added lake package to represent floodplain recharge in the 2D floodplain.

## Overview
Date | Subject | Notes | Task
Adding the unconfined, OWHM through an error finally saying the streambed bottom elevations were below cell bottoms, maybe in confined conditions it asssumes this is a non-issue. I found the issue and corrected the SFR layer but OWHM kept raising an error until I added the option FIX_STREAM_BOTTOM (30 min) The monitoring well dynamics look pretty good after adjusting the top 5 layers as unconfined, now pumping doesn't draw them down too much and we still see proper rise. The only other adjustment would be to set a higher threshold for floodplain inundation because some wells seem to have to much recharge in smaller, earlier events
2023-01-29 | WEL | Adding pumping for the agricultural production in the area caused a drawdown of 15 m in the following season which is 10 m + more than needed. After removing pumping where there are GDE's identified (a reduction of 1/3-1/2 for the SS), the dry season decline was only 5 m too much, it might also be that I'm still simulating a confined system when this should be a semi-confined system. The pumping for the summer should be 0.6-1m of water which for Sy of 0.25 is 2.4-4m decline but 0.1 would be 6-10m. In confined terms we have Ss*b of 0.001 to 0.004 which would be even more. Let's run a test of the system unconfined (previous run times were 9m on avg)
2023-01-29 | DIS | Deepened model thickness from 20m to 40m to allow inclusion of agricultural pumping in deeper layers to draw down head during the summer and also improve characterization of Oneto-Ag which is screened deeper (avoids boundary effects on other wells too). Adding the extra layers seems to have buffered the effects of groundwater change due to stream flow - > messed up lake package.
2023-01-27 | Lake | Added average evapotranspiration rate to lake because I believe ET is removed with no flow cells. The issue might be that if the lake stage starts below the minimum then modflow can't bring it back to saturation even with inflow. I updated the THETA NSSITR SSCNR SURF parameters to use shasta's -1 > 1, 0 > 1000, 0.01 > 1E-5 and 0 > 0.02 (1 1000 1E-5 0.02) which then made the lake have stage changes. Now the lake stage gets way to high because there is a lot of inflow and the only outflow is seepage and ET, need to add the surface water outflow. (Runtime jumped to 27 minutes) Adding lake outflow brought runtime back to 7 min.
2023-01-27 | Lake | The water levels are undersimulated in the lake which is because right now the lake is only acting as an outflow of groundwater, it isn't causing recharge. Need to see if there isn't flow entering the lake. Or if lake minimum is too low?
2023-01-26 | Runtime | After fixing the DEM issue in the SFR package, runtime reduced to 8 min. And now simulated peaks are upt to 7 m but the baseline gwl levels are higher as expected because the stream level is higher. This could mean that ET could be higher or maybe deeper?
2023-01-26 | SFR-DEM | It is important to note an update in shapely caused a change in code. The NHD line string must be inserted into linemerge() after applying a unary_union. And the linemerge function is critical as it joins the line strings based on the closest end points which is key to properly sorting the line into a good direction.
2023-01-25 | DEM | The monitoring well ground elevations sampled from the 2m DEM (from Lily Tomkovic) are within ~0.5m of the elevations found with the regional 10m DEM so it is unlikely a data issue at the well heads for the observation data. There is a 2-8m discrepancy between the regional 10m and local 2m DEM when we look at the stream top. And this impacts how much seepage we have from the stream to the adjacent cells. The cause was when writing out the XS data, I had forgot to adjust for the conversion or lack thereof from ft to meters that was put in previously for the HEC-RAS dem. Stream top now shows expected range of 5-2m rather than 2-0.5.
2023-01-23 | SFR | tried removing reduction of 1/10 to sfr vka to see if that increases signal in GW response
2023-01-23 | Lake | I'm curious why the lak package requires basic package to be negative, this messes with MW23 which is screened in layer 1. I updated the screened depth for MW23, Oneto-Ag and now they are below layer 1 so no issue
2023-01-23 | Lake | 11 min run time after making SS for lake dry
2023-01-23 | Lake | after adding the lake to the simulation, the run time is still only 14 min long, although issue in SS with high GWE due to lake steady state,
2023-01-23 | Runtime | Fixed SFR layer, removed EVT where there were SFR cells. run time was 17 min after removing EVT under sfr cells and fixing sfr layer
2023-01-18 | SFR layer | changing the sfr layer really impacted the VKA for SFR because I had defaulted the layer to 0, but changing the dem meant the str top was lower than it was so there was likely a conflict between the UPW VKA and SFR VKA.
2023-01-18 | Channel elevation | original Oneto-Denier dem, max sim GWL around 3-4 m. raising the str top by 4 m brought max sim gwl to 6-8 m and the sim values were raised so the mean level was higher to the peaks seen in the obs, but is to far above the dry season lows. There isn't a large peak still so the peak is likely due to over bank flooding
2023-01-18 | Channel elevation | adding 4m to the str top had run time of 48 min
2023-01-18 | XS delination | the smaller peak flows might also be a result of the cross-section change resulting in different depths/widths or even different stream bottom elevations
2023-01-18 | Packages | adding the missing sfr segments brought up the steady state levels so that even with ET the model matches with observed, now the peaks of gwl are well above the simulation which is likely because we aren't simulating the flooding or precipitation from winter events
2023-01-18 | SFR | Adding the extra stream segments could have increased conflict with EVT? run time was 37 min
2023-01-18 | SFR | The HEC-RAS dem only extended to the upper end of Oneto-Denier, so the original model runs which ran in 3min actually only had SFR for the first 1/3-1/2 of the domain. I ran the XS code again for the 1m dem from Alison Whipple but now the code runs slow and has issues. It doesn't seem like it's the VKA because the first few segments have the highest conductivity.
2023-01-18 | Initial set up | With the outflow the head within the basin is largely controlled by the GHB head (ranges 5-15m, gw head below river defaults to 10m) which is not desirable. I need better justification for the outflow choices. Parsimony dicatates less is more.

## SFR
Date | Subject | Note | Task

## UZF
Dates | Subject | Notes | Task

## HOB
Date | Subject | Notes

## MODPATH
Date | Subject | Notes | Task

## Geology
Date | Subject | Note | Task