## README
Break up notes by model packages (e.g., SFR) and major updates (e.g., model extension) or areas of focus (e.g., vineyards)

## Overview
Date | Subject | Notes | Task

## SFR
Date | Subject | Note | Task

## Manual_Calibration
Date | Subject | Note | Task | Post realizations
2022-06-15 | Storage | Activating STORATIVITY option reduced run time from 44 minutes to 29 min
2022-06-16 | Storage | Adding 1 unconfined layer increased 1st stress period run from 10 to 60 iterations
2022-06-17 | Conductivity | Decreasing Kx by factor of 10 for Gravel, Sand, Sandy Mud allowed a pumping depression to form (run was 1.5 hours post flopy) and the UCODE run was only 24 minutes (ucode script correctly calculated Kz while flopy output used wrong Kz) |  | The UCODE run was faster because the python script was correctly using vertical conductivity for VKA while the jupyter notebook was incorrectly using horizontal conductivity for VKA
2022-06-18 | Conductivity | Increased Kz in Sand, Gravel back 2x to reduce steepness of pumping depression
2022-06-19 | Storage | Switched back to Specific storage and saw slightly better fluctuations and slower run times (run took 1.5 hours w/ 200 iterations often)
2022-06-20 | Recharge | Scaling back recharge led to too many dry cells when I didn't rewrite the SFR/GHB but then worked when I did. No more crazy spike in groundwater level due to 2017 events. Groundwater depression is gone
2022-06-21 | Conductivity | Scaled back Kx to where it was in Step 3 -> caused huge mound in floodplain region
2022-06-22 | Recharge | Removed floodplain/alfalfa recharge -> slower run times again (200 iterations), total 3 hr 52 minutes. Too much drawdown in floodplain
2022-06-23 | Recharge, Conductivity | Need to add recharge back, fix low K foothill unit by reducing recharge further and maybe even lowering K to steepen gradient. Changed K laguna from 1.5E-4 to 1E-5. Model runs quickly until 1st wet period around spd 128 (4 months in) February 2017. Maybe UZF w/ surfreject and runoff to strms would improve the model, but I care more about the system low flows in stream. Starting at 181 is a cluster of 200 iters. Total run 2 hrs 10 min
2022-06-24 | Recharge | Should reduce recharge to Mehrten/Laguna by 25% -> ran 1.5 hours -> gw mound is nearly gone on edges where Mehrten outcrops but still is in middle where river/tprogs data is.
2022-06-25 | Recharge | I forgot to add fp_rch back to Ss -> added fp_rch to SS. The issue is more likely pumping vs recharge w/some stream influence and too low of Ss is causing larger fluctuations so the solver can't find a solution | Try NWT
2022-06-26 | Solver | With NWT solver from Shanafield examples. Initial spd takes full 500 iters, TR are ~10 each while PCGN was around 7 iters each. NWT sovler more consistently has 10 iters while PCGN jumped up to 200. Total run time of 1.5 hours CME = 0.45% because of high flux tol. -SS initializes too deep then reounbds too high -deep geology might be causing high water in hills
2022-06-27 |  | Row 50 cross-section shows big mound at floodplain and hills and not too deep of depression. Row 75 XS shows too deep depression, okay floodplain and hills too high. XS25 too deep depression, fp high and hills high. CHD+GHB are still <10% of budget Wells and Recharge are 1E6, sfr around 5E4, CHD, GHB about 1E4. | Try w/o floodplain and alfalfa recharge -> too much water along all wells 1 hr 13 min
2022-06-28 | Recharge | Without alfalfa recharge and without floodplain recharge the model more generally undersimulated heads except in the foothills, CMD=1.6%, total time 1.5 hours | Probably need to add fp_rch back -> just less of it (reduced by vka)
2022-06-29 | Geology | Adjusted Mehrten parameters, K m/s from 1E-5 to 1E-6, Ss 1E-4 to 1E-5 (reduce amount of stored water post SS), Sy 0.1 to 0.05. Lowered constant head boundary to match historic obsveration wells near boundary suggesting a decline of 36 m (~10 cells away) to 27 m (~20 cells), set boundary at ~40 m instead of previous 60-80 m Total run 1.5 hours, CME=1.06%. Hills slightly better, still too much water in hills and not enough in lower regions. | Land IQ data could be included to identify irrigated lands to reduce pumping as needed and change recharge
2022-06-30 | Conductivity | Corrected Jupyter Notebook use vka instead of hk for vka input, forgot to add back deep geology adjustment
2022-07-01 | Summary | Decreasing conductivity allows steeper hydraulic gradients to form. The NWT solver performs better than PCGN when used with values from Shanafield, especially in transient. The foothills are better represented by 2 observation wells than kriging and needed a reduction in recharge, the boundary may also need different definition than by elevation when joining alluvium (TPROGs) data. Floodplain recharge is necessary to maintain higher floodplain elevations and supported by historical events (flooding across huge areas in 1999, 2017) but alfalfa recharge seems less supported. | Take a closer look at the head observation data to see what historical/seasonal patterns are suggested across the basin.

## Stream_seepage
Date | Subject | Note | Task | Post realizations
| Stage data | 15 minute intervals are too coarse to properly capture the advance of the flood wave in the channel | Reduce monitoring interval to 1-5 minutes or set up loggers with variable logging based on a pressure change greater than 0.2m? In 15 minutes
| Summary | 1. 1D Stream model with disconnected gw and no real BC other than 2 CHD at upper and lower reach to maintain lowered gw table. 2. Small scale Teichert only model with disconnected gw 3. Small scale Teichert model with near surface gw to allow connection to develop, use TPROGs data in alternate models to look at representation 4. LGR model? 5. Muskingum model with leakage term in python |  | Geostatistics vs Streamflow calibration. Can hydrogeology predict the hydrology for streams?
| 1D Streambed | XS from 1m DEM (SFR) DIS top/bot from 10 m DEM to 100 m (resample 10m to 100m failed, using avg XS elev instead) Initial VKA uniforma (SFR) Initial Geology uniform (UPW) No rch/pumping, only upstream and downstream CHD with low water table Gage output at stream obs locations Estimate depression storage with 1m DEM Rooney stream gage data | Use XS data with mannings to estimate flow given stage data

## UZF
Dates | Subject | Notes | Task

## HOB
Date | Subject | Notes

## MODPATH
Date | Subject | Notes | Task

## Geology
Date | Subject | Note | Task